## Part List Report
| Component list |  |  | BOM_Purchase_Telit-GPS-SL871-Module-V1.1 for Project [Telit-GPS-SL871-Module-V1.1.PrjPcb] (No PCB Document Selected)
| Source Data From: | Telit-GPS-SL871-Module-V1.1.PrjPcb |  |  | Contact: |  |  |  | Generated by:
| Project: | Telit-GPS-SL871-Module-V1.1.PrjPcb
| Variant: | None | [6 empty] | CANDA
| Report Date: | 17.03.2019 | 05:33 | [5 empty] | http://www.canda-electronics.com
| Print Date: | 2019-03-17 | 43541.2316
# | Category | Manufacturer 1 | Manufacturer Part Number 1 | Case/Package | Description | Quantity | Supplier 1 | Supplier Part Number 1 | Supplier Order Qty 1 | Supplier Stock 1 | Supplier Unit Price 1 | Supplier Subtotal 1 | Supplier Currency 1
1 | Capacitors | Wurth Electronics | 885012007003 | 0805 | CAP CER 33PF 10V C0G/NP0 0805 | 1 | Digi-Key | 732-7808-1-ND | 1 | 2029 | 0.1 | 0.1 | USD
2 | Capacitors | Wurth Electronics | 885012007012 | 0805 | CAP CER 22PF 16V C0G/NP0 0805 | 1 | Digi-Key | 732-7816-1-ND | 1 | 3991 | 0.1 | 0.1 | USD
3 | Optoelectronics | Wurth Electronics | 150080RS75000 | 0805 | LED, 0805, RED, 150MCD, 625NM | 1 | Digi-Key | 732-4984-1-ND | 1 | 45528 | 0.17 | 0.17 | USD
4 | Optoelectronics | Wurth Electronics | 150080VS75000 | 0805 | LED, 0805, B GREEN, 40MCD, 570NM | 1 | Digi-Key | 732-4986-1-ND | 1 | 73388 | 0.17 | 0.17 | USD
5 | Connectors | Wurth Electronics | 61300211121 |  | Connector, Vertical, Through Hole, Header, 2, 2.54 Mm | 1 | Digi-Key | 732-5315-ND | 1 | 75151 | 0.13 | 0.13 | USD
6 | Connectors | Wurth Electronics | 61300611121 |  | Connector, Vertical, Through Hole, Header 6, 2.54 Mm | 2 | Digi-Key | 732-5319-ND | 2 | 7217 | 0.33 | 0.66 | USD
7 | Connectors |  |  |  | WR-SMA SMA PCB THT Jack Right Angle | 1
8 |  |  |  |  | IND 0805 | 1
9 | Resistor | Panasonic | ERA6AEB101V | 0805 | RES SMD 100 OHM 0.1% 1/8W 0805 | 2 | Digi-Key | P100DACT-ND | 2 | 357942 | 0.36 | 0.72 | USD
10 | Resistor | Panasonic | ERA-6AED102V | 0805 | Res Thin Film 0805 1K Ohm 0.5% 0.125W(1/8W) ±25ppm/C Molded SMD Automotive Punched T/R | 2 | Digi-Key | P123793CT-ND | 2 | 19907 | 0.11 | 0.22 | USD
11 | GSM/GPS |  |  |  | Telit GNSS MODULE | 1
12 | Discrete Semiconductor Products | ON Semiconductor | SBC846BLT1G |  | BC846 NPN 65V 0.1A SOT-23 | 2 | Digi-Key | SBC846BLT1GOSCT-ND | 2 | 68978 | 0.31 | 0.62 | USD
[6 empty] | 16 |  |  | 13 |  |  | 2.89
Approved |  |  |  | Notes
[6 empty] | 1 | pcs: | Total |  | 2.89 |  | USD
[8 empty] | Price for 1pcs |  | 2.89 |  | USD

## Project Information
Project Full Path | E:\ALTIUM_DESIGNER\Altium_Project\Design_Files\Telit-GPS-SL871-Module\Telit-GPS-SL871-Module-V1.1\Telit-GPS-SL871-Module-V1.1.PrjPcb
Project Filename | Telit-GPS-SL871-Module-V1.1.PrjPcb
Variant Name | None
Data-Source Filename | Telit-GPS-SL871-Module-V1.1.PrjPcb
Data-Source Full Path | E:\ALTIUM_DESIGNER\Altium_Project\Design_Files\Telit-GPS-SL871-Module\Telit-GPS-SL871-Module-V1.1\Telit-GPS-SL871-Module-V1.1.PrjPcb
Title | BOM_Purchase_Telit-GPS-SL871-Module-V1.1 for Project [Telit-GPS-SL871-Module-V1.1.PrjPcb] (No PCB Document Selected)
Total Quantity | 16
Report Time | 05:33
Report Date | 17.03.2019
Report Date & Tine | 17.03.2019 05:33
Output Name | BOM_Purchase_Telit-GPS-SL871-Module-V1.1
Output Type | BOM_PartType
Output Generator Name | BOM
Output Generator Description | Bill of Materials