## Part List Report
| Component reference list (grouped) |  |  |  | GPS SL871-L
| Source Data From: |  | Telit-GPS-SL871-Module-V1.1.PrjPcb |  |  | Contact: |  | Generated by:
| Project: |  | Telit-GPS-SL871-Module-V1.1.PrjPcb
| Variant: |  | None |  |  |  |  | CANDA
| Report Date: |  | 17.03.2019 | 05:33 |  |  |  | http://www.canda-electronics.com
| Print Date: |  | 2019-03-17 | 43541.2316
# | Designator | Quantity | Comment | Description | Manufacturer 1 | Manufacturer Part Number 1 | Case/Package | Supplier 1 | Supplier Part Number 1
1 | C1 | 1 | 33PF/10V/C0G/NP0 | CAP CER 33PF 10V C0G/NP0 0805 | Wurth Electronics | 885012007003 | 0805 | Digi-Key | 732-7808-1-ND
2 | C2 | 1 | 22PF/16V/C0G/NP0 | CAP CER 22PF 16V C0G/NP0 0805 | Wurth Electronics | 885012007012 | 0805 | Digi-Key | 732-7816-1-ND
3 | D1 | 1 | RED | LED, 0805, RED, 150MCD, 625NM | Wurth Electronics | 150080RS75000 | 0805 | Digi-Key | 732-4984-1-ND
4 | D2 | 1 | GREEN | LED, 0805, B GREEN, 40MCD, 570NM | Wurth Electronics | 150080VS75000 | 0805 | Digi-Key | 732-4986-1-ND
5 | H1 | 1 | 2x1 Hdr | Connector, Vertical, Through Hole, Header, 2, 2.54 Mm | Wurth Electronics | 61300211121 |  | Digi-Key | 732-5315-ND
6 | H3, H4 | 2 | 6x1 Hdr | Connector, Vertical, Through Hole, Header 6, 2.54 Mm | Wurth Electronics | 61300611121 |  | Digi-Key | 732-5319-ND
7 | J1 | 1 | WR-SMA-THT | WR-SMA SMA PCB THT Jack Right Angle
8 | L1 | 1 | 47nH | IND 0805
9 | R1, R2 | 2 | 100R-1/8W | RES SMD 100 OHM 0.1% 1/8W 0805 | Panasonic | ERA6AEB101V | 0805 | Digi-Key | P100DACT-ND
10 | R3, R4 | 2 | 1k-1/8W | Res Thin Film 0805 1K Ohm 0.5% 0.125W(1/8W) ±25ppm/C Molded SMD Automotive Punched T/R | Panasonic | ERA-6AED102V | 0805 | Digi-Key | P123793CT-ND
11 | U1 | 1 | TELIT SL871 | Telit GNSS MODULE
12 | U2, U3 | 2 | SBC846BLT1G | BC846 NPN 65V 0.1A SOT-23 | ON Semiconductor | SBC846BLT1G |  | Digi-Key | SBC846BLT1GOSCT-ND
Approved |  |  |  |  | Notes

## Project Information
Project Full Path | E:\ALTIUM_DESIGNER\Altium_Project\Design_Files\Telit-GPS-SL871-Module\Telit-GPS-SL871-Module-V1.1\Telit-GPS-SL871-Module-V1.1.PrjPcb
Project Filename | Telit-GPS-SL871-Module-V1.1.PrjPcb
Variant Name | None
Data-Source Filename | Telit-GPS-SL871-Module-V1.1.PrjPcb
Data-Source Full Path | E:\ALTIUM_DESIGNER\Altium_Project\Design_Files\Telit-GPS-SL871-Module\Telit-GPS-SL871-Module-V1.1\Telit-GPS-SL871-Module-V1.1.PrjPcb
Title | Telit-GPS-SL871-Module-V1.1.PrjPcb
Total Quantity | 16
Report Time | 05:33
Report Date | 17.03.2019
Report Date & Tine | 17.03.2019 05:33
Output Name | BOM_Grupped_Telit-GPS-SL871-Module-V1.1
Output Type | BOM_PartType
Output Generator Name | BOM
Output Generator Description | Bill of Materials